## BoxOfGilmour
Box of Gilmour
Reference	Qty	Value	Footprint
C1	1	10uF	Capacitor_THT:CP_Radial_D5.0mm_P2.50mm
C2	1	100pF	Capacitor_THT:C_Disc_D6.0mm_W2.5mm_P5.00mm
C3	1	22uF	Capacitor_THT:CP_Radial_D5.0mm_P2.50mm
C4	1	5.6nF	Capacitor_THT:C_Rect_L7.0mm_W3.5mm_P5.00mm
C5	1	4.7nF	Capacitor_THT:C_Rect_L7.0mm_W3.5mm_P5.00mm
C6	1	220nF	Capacitor_THT:C_Rect_L7.0mm_W3.5mm_P5.00mm
C7	1	470pF	Capacitor_THT:C_Disc_D6.0mm_W2.5mm_P5.00mm
C8	1	220pF	Capacitor_THT:C_Disc_D6.0mm_W2.5mm_P5.00mm
C9	1	220pF	Capacitor_THT:C_Rect_L7.0mm_W3.5mm_P5.00mm
C10	1	220uF	Capacitor_THT:CP_Radial_D10.0mm_P5.00mm
C11	1	15nF	Capacitor_THT:C_Rect_L7.0mm_W3.5mm_P5.00mm
C12	1	3.3nF	Capacitor_THT:C_Rect_L7.0mm_W3.5mm_P5.00mm
C13	1	2.2nF	Capacitor_THT:C_Rect_L7.0mm_W3.5mm_P5.00mm
C14	1	100uF	Capacitor_THT:CP_Radial_D5.0mm_P2.50mm
D1	1	LED_Small
D2	1	1N4001	Diode_THT:D_DO-41_SOD81_P10.16mm_Horizontal
J1,J2,J3,J4	4	Conn_01x03_Pin	Connector_Molex:Molex_KK-254_AE-6410-03A_1x03_P2.54mm_Vertical
J5,J6,J7,J10	4	Conn_01x02_Pin	Connector_Molex:Molex_KK-254_AE-6410-02A_1x02_P2.54mm_Vertical
J8(IN)1,J11(OUT)1	2	AudioJack2
J9	1	Barrel_Jack
Q1,Q2,Q3	3	BC109	Package_TO_SOT_THT:TO-18-3
R1	1	1M	Resistor_THT:R_Axial_DIN0207_L6.3mm_D2.5mm_P10.16mm_Horizontal
R2	1	270K	Resistor_THT:R_Axial_DIN0207_L6.3mm_D2.5mm_P10.16mm_Horizontal
R3,R9	2	100K	Resistor_THT:R_Axial_DIN0207_L6.3mm_D2.5mm_P10.16mm_Horizontal
R4,R11	2	10K	Resistor_THT:R_Axial_DIN0207_L6.3mm_D2.5mm_P10.16mm_Horizontal
R5,R7,R13	3	100R	Resistor_THT:R_Axial_DIN0207_L6.3mm_D2.5mm_P10.16mm_Horizontal
R6	1	820R	Resistor_THT:R_Axial_DIN0207_L6.3mm_D2.5mm_P10.16mm_Horizontal
R8,R12	2	56K	Resistor_THT:R_Axial_DIN0207_L6.3mm_D2.5mm_P10.16mm_Horizontal
R10	1	2K7	Resistor_THT:R_Axial_DIN0207_L6.3mm_D2.5mm_P10.16mm_Horizontal
R14	1	R	Resistor_THT:R_Axial_DIN0207_L6.3mm_D2.5mm_P10.16mm_Horizontal
RV1(BODY)1,RV4(VOL)1	2	A100K
RV2(BRIGHT)1	1	B100K
RV3(FUZZ)1	1	B1K
TR1(PGAIN)1	1	2K	Potentiometer_THT:Potentiometer_Vishay_T73YP_Vertical	5 x 2.5mm